## Sheet1
Part Number | Package Size / Type | Schematic Designator | Component | Value | QTY per board | Unit Price | Total Price | Supplier
Any Applicable | 0805 | C1,2,6-8 | SMD Capacitor | 100 nF | 5 | 0.033 | 0.165 | https://au.element14.com/avx/08055c104kat2a/cap-0-1-f-50v-10-x7r-0805-reel/dp/2280990
Any Applicable | 0805 | C9,10,12 | SMD Capacitor | 330 pF | 3 | 0.03 | 0.09 | https://au.element14.com/multicomp/mc0805b331k500ct/cap-330pf-50v-10-x7r-0805/dp/1759212
Any Applicable | SMD:CP_Elec_8x10 | C11 | SMD Capacitor | 330 μF | 1 | 0.31 | 0.31 | https://au.element14.com/panasonic/eeefc1c331p/cap-330-f-16v-radial-smd/dp/9694420?st=330%20micro%20farad%20capacitor
Any Applicable | 1206 | C13,14 | SMD Capacitor | 1 μF | 2 | 0.269 | 0.538 | https://au.element14.com/tdk/c3216x7r1h105k160ab/cap-1-f-50v-10-x7r-1206/dp/1907358
Any Applicable | 0805 | R6-8 | SMD Resistor | 10 kΩ | 3 | 0.103 | 0.309 | https://au.element14.com/vishay/crcw080510k0fkea/res-10k-1-0-125w-0805-thick-film/dp/1469856
Any Applicable | 0805 | R2 | SMD Resistor | 3.3 kΩ | 1 | 0.062 | 0.062 | https://au.element14.com/yageo/rc0805fr-073k3l/res-3k3-1-0-125w-0805-thick-film/dp/9237682
Any Applicable | 0805 | R9 | SMD Resistor | 39 kΩ | 1 | 0.135 | 0.135 | https://au.element14.com/vishay/crcw080539k0fkeahp/res-39k-1-0-33w-0805-thick-film/dp/1738980
Any Applicable | 0805 | R10 | SMD Resistor | 1 kΩ | 1 | 0.009 | 0.009 | https://au.element14.com/multicomp/mc01w080551k/res-1k-5-0-1w-0805-thick-film/dp/9333711
Any Applicable | 0805 | R11 | SMD Resistor | 330 Ω | 1 | 0.012 | 0.012 | https://au.element14.com/multicomp/mcmr08x3300ftl/res-330r-1-0-125w-0805-ceramic/dp/2073741
SA612AD | SO-8 | U1 | Mixer |  | 1 | 3.55 | 3.55 | https://au.element14.com/nxp/sa612ad-01/ic-mixer-osc-double-balanced-8soic/dp/2212081
NE5532 | DIP-8 | U2 | OpAmp |  | 1 | 1.67 | 1.67 | https://au.element14.com/texas-instruments/ne5532ap/op-amp-dual-low-noise-5532-dip8/dp/1106091
MAX7375AXR105 | SOT-323, SC-70 | U3 | Oscilator |  | 1 | 2.32 | 2.32 | https://au.element14.com/maxim-integrated-products/max7375axr105-t/oscillator-1mhz-5-5v-sc-70-3/dp/2516474?st=MAX7375AXR105