## Sheet1
Part Number | Package Size / Type | Component | Value | QTY per board | Unit Price | Total Price | Supplier
7774 |  | Screw Terminal | 4-40 Thread | 2 | 0.66 | 1.32 | https://www.digikey.com.au/product-detail/en/keystone-electronics/7774/36-7774-ND/2745944
DS18B20 |  | Temperature Sensor |  | 1 | 4.49 | 4.49 | https://au.element14.com/maxim-integrated-products/ds18b20/temperature-sensor/dp/2515553?st=ds18b20
MS5803-01BA |  | Pressure / Temperature Sensor |  | 1 | 19 | 19 | https://www.digikey.com/products/es?mpart=MS580301BA01-00&v=223
|  | Threaded Rod | 4-40 Thread ¦ 35mm length | 2 |  | 0
| 0805 | Resistor | 10 kΩ | 2 |  | 0
| 0805 | Resistor | 4.7 kΩ | 1 |  | 0
| 0805 | Capactor | 100 nF | 1 |  | 0
Heatsink | to-92 | to-92 heatsink |  | 1 | 1.1 | 1.1 | https://au.element14.com/aavid-thermalloy/575200b00000g/heat-sink-aluminium/dp/2822615?st=to-92%20heatsink