## Sheet1
Part Number | Package Size / Type | Schematic Designator | Component | Value | QTY per board | Unit Price | Total Price | Supplier
DC Barrel Jack | 2.1mm | CON2 | DC Barrel Jack | 2.1mm | 1 | 0.5 | 0.5 | https://www.altronics.com.au/p/p0620-2.1mm-female-plastic-pcb-mount-dc-power-socket/
142-0701-201 |  | AT1 | SMA Antenna Connector |  | 1 | 1 | 1 | https://au.mouser.com/ProductDetail/LPRS/SMA-CONNECTOR?qs=sGAEpiMZZMve4%2FbfQkoj%252BD4LwBcUzt1%2FWrxBUoJUyO0%3D
RJ45 Jack |  | J6 | Ethernet Connector |  | 1 | 1.5 | 1.5 | https://au.element14.com/amphenol-icc-commercial-products/rjhse-5080/jack-rj45-1port/dp/1860577?st=RJHSE-5080
Screw Terminals | 5mm pitch | J1 / J2 / J3 / J4 / J5 | Screw Terminals | 1x02 / 2x04 / 1x06 / 1x08 (24 Total) | 24 | 0.3 | 7.2 | https://au.element14.com/multicomp/mctb-31c04/terminal-block-pcb-4-position/dp/2067349
MCP1700T-3302E | 3-Pin SOT-89 | U1 | Voltage Regulator |  | 1 | 0.6 | 0.6 | https://au.mouser.com/ProductDetail/Microchip-Technology/MCP1700T-3302E-MB?qs=sGAEpiMZZMsGz1a6aV8DcOCtQ%252B5xlVRJJfVwWHj6WVY%3D
MS5803-01BA |  | U2 | Pressure / Temperature Sensor |  | 1 | 19 | 19 | https://www.digikey.com/products/es?mpart=MS580301BA01-00&v=223
105017-0001 | Micro | J7 | Micro USB Connector |  | 1 | 0.8 | 0.8 | https://au.element14.com/molex/105017-0001/usb-conn-2-0-micro-usb-type-b/dp/2293836?st=micro%20usb%20connector
FT232RL | SSOP-28 (5.3mm) | U5 | UART to Serial Converter |  | 1 | 4 | 4 | https://au.mouser.com/ProductDetail/FTDI/FT232RL-REEL?qs=D1%2FPMqvA103RC6OU6bKtoA%3D%3D
74HC126 | SIOC-14 (1.27 mm pitch) | U4 | Quad Tristate Buffer |  | 1 |  | 0 | https://au.element14.com/nexperia/74hc126d/ic-74hc-cmos-smd-74hc126-soic14/dp/1085233?st=74HC126
Any Applicable | 1206 | C1 / C6 | SMD Capacitor | 1 uF | 2 | 0.1 | 0.2
Any Applicable | 0805 | C2 / C3 | SMD Capacitor | 22 pF | 2 | 0.1 | 0.2
Any Applicable | 0805 | C4 | SMD Capacitor | 220 pF | 1 | 0.1 | 0.1
UWT1E331MNL1GS / OR Any Applicable | SMD:CP_Elec_8x10 | C7 | SMD Capacitor | 330 uF | 1 | 0.1 | 0.1 | https://au.mouser.com/ProductDetail/Nichicon/UWT1E331MNL1GS?qs=sGAEpiMZZMsh%252B1woXyUXjxib3yTgZFe2bgHsEDyVhdM%3D
Any Applicable | 0805 | C5 / C8 / C9 | SMD Capacitor | 100 nF | 3 | 0.1 | 0.3
Any Applicable | 0805 | R1 / R2 / R3 / R9 | SMD Resistor | 10 kΩ | 4 | 0.1 | 0.4
Any Applicable | 0805 | R4 / R5 / R6 / R7 / R8 | SMD Resistor | 3.3 kΩ | 5 | 0.1 | 0.5
1N4148 | D_SOD-323 | D1 | SMD Diode |  | 1 | 0.1 | 0.1
Any Applicable | 0805 | D2 | SMD LED | BLUE | 1 | 0.1 | 0.1
Any Applicable | 0805 | D3 / D4 | SMD LED | RED | 2 | 0.1 | 0.2
Any Applicable | 0805 | D5 | SMD LED | YELLOW | 2 | 0.1 | 0.2
Any Applicable | 0805 | D6 | SMD LED | GREEN | 2 | 0.1 | 0.2
MSQA6V1W5T2G | SOT-353_SC-70-5 | U3 | ESD Protection Diode Array |  | 1 | 1 | 1 | https://www.digikey.com.au/product-detail/en/on-semiconductor/MSQA6V1W5T2G/MSQA6V1W5T2GOSCT-ND/1967206
Any Applicable | SMD | SW1 | SPST switch |  | 1 | 0.5 | 0.5 | https://www.altronics.com.au/p/s1112a-spst-momentary-smd-4.3mm-tactile-switch/
Any Applicable | Through Hole | Y1 | Crystal | 8MHz | 1 | 0.1 | 0.1 | https://www.altronics.com.au/p/v1249a-8.000000mhz-low-profile-hc49s-crystal/
SIM7000G |  | IC2 | SIM7000 |  | 1 | 19 | 19 | https://www.aliexpress.com/item/32963816626.html?spm=2114.search0604.3.36.61e15ac4BS3gJ9&ws_ab_test=searchweb0_0%2Csearchweb201602_6_10065_10130_10068_10547_319_317_10548_10696_453_10084_454_10083_10618_10307_537_536_10131_10132_10133_10059_10884_10887_321_322_10103%2Csearchweb201603_51%2CppcSwitch_0&algo_expid=a8ad79e3-3036-4b7a-8391-3f73e7497cac-5&algo_pvid=a8ad79e3-3036-4b7a-8391-3f73e7497cac
SIM Card Holder | Nano SIM | I1 | SIM Card Holder |  | 1 | 1.5 | 1.5 | https://au.mouser.com/ProductDetail/Molex/104224-0820?qs=sGAEpiMZZMuWWq7rhECaKVErQC8ayfpNSybwMgb%2Fhic%3D
P057 | 28 Pin | IC1* | DIL Socket |  | 1 | 0.75 | 0.75 | https://www.altronics.com.au/p/p0571-oupiin-28-pin-0.3-inch-dil-tinned-ic-socket/
ATMEGA328P | DIP | IC1 | AT Mega 328 P |  | 1 | 5 | 5 | https://www.altronics.com.au/p/z5125-atmel-avr-atmega328-28pu-28-pin/
104031-0811 Molex |  | CON1 | microSD connector |  | 1 | 2.5 | 2.5 | https://au.mouser.com/ProductDetail/Molex/104031-0811?qs=sGAEpiMZZMuJakaoiLiBpj1mGp1aVlb8QxJnovvyiw8%3D
| 0.1 inch pitch | P1 / P2 / P3 / P4 / P6 / P7 / P9 | Pin Headers | 4x04 / 1x09 / 1x12 / 1x16
206560-0100 - GNSS ANTENNA, 1.599-1.605GHZ, 1.37DBI MOLEX |  | - | GNSS SMA Antenna |  | 1 | 3.77 | 3.77 | https://au.element14.com/molex/206560-0100/gnss-antenna-1-599-1-605ghz-1/dp/2903187
Hirose U.FL-R-SMT(01) - RF |  |  | UFL Connector |  | 1 | 1.98 | 1.98 | https://au.element14.com/hirose-hrs/u-fl-r-smt-01/rf-coaxial-u-fl-straight-jack/dp/3908021?st=ufl%20connector
Any Applicable |  | C10 | SMD Capacitor | 33 pF | 1 | 0.1 | 0.1
PCB Rev 0.3 |  |  | PCB Rev 0.3 |  | 1 |  | 1.5