## Sheet1
Part Number | Package Size / Type | Schematic Designator | Component | Value | QTY per board | Unit Price | Total Price | Supplier
Any Applicable | 0805 | C1,2,6-8 | SMD Capacitor | 100 nF | 5 | 0.01 | 0.05
Any Applicable | 0805 | C9,10,12 | SMD Capacitor | 330 pF | 3 | 0.01 | 0.03
Any Applicable | SMD:CP_Elec_8x10 | C11 | SMD Capacitor | 330 μF | 1 | 0.66 | 0.66 | https://au.mouser.com/ProductDetail/Nichicon/UWT1E331MNL1GS?qs=sGAEpiMZZMsh%252B1woXyUXjxib3yTgZFe2bgHsEDyVhdM%3D
Any Applicable | 1206 | C13,14 | SMD Capacitor | 1 μF | 2 | 0.01 | 0.02
Any Applicable | 0805 | R6-8 | SMD Resistor | 10 kΩ | 3 | 0.01 | 0.03
Any Applicable | 0805 | R2 | SMD Resistor | 3.3 kΩ | 1 | 0.01 | 0.01
Any Applicable | 0805 | R9 | SMD Resistor | 39 kΩ | 1 | 0.01 | 0.01
Any Applicable | 0805 | R10 | SMD Resistor | 1 kΩ | 1 | 0.01 | 0.01
Any Applicable | 0805 | R11 | SMD Resistor | 330 Ω | 1 | 0.01 | 0.01
SA612AD | SO-8 | U1 | Mixer |  | 1 | 3.55 | 3.55 | https://au.element14.com/nxp/sa612ad-01/ic-mixer-osc-double-balanced-8soic/dp/2212081
NE5532 | DIP-8 | U2 | OpAmp |  | 1 | 1.67 | 1.67 | https://au.element14.com/texas-instruments/ne5532ap/op-amp-dual-low-noise-5532-dip8/dp/1106091
MAX7375AXR105 | SOT-323, SC-70 | U3 | Oscilator |  | 1 | 2.32 | 2.32 | https://au.element14.com/maxim-integrated-products/max7375axr105-t/oscillator-1mhz-5-5v-sc-70-3/dp/2516474?st=MAX7375AXR105